## Boise Depot
Caption: Boise Depot ADA assessment findings, recommendations for remediation, and associated costs.
ID | LOCATION | BUILT BEFORE ADA | VIOLATIONS | 2010 ADA CODE | RECOMMENDATIONS | ESTIMATED COST | QUICK FIX | PRIORITY SCORE
2196 | Great Hall Men’s Restroom | Yes | The space between the grab bar and the toilet seat covers is 6.25".The toilet seat covers are outside of the unobstructed forward reach range at 49" above the floor. | §308.2.1, §609.3 | Lower the toilet seat covers by 1" to meet the accessible reach range of 15" minimum and 48" maximum above the floor.Relocate the toilet seat covers to a location that is at least a distance of 12" or greater above the grab bar. | 100 | Yes | 3
2209 | Great Hall Women’s Restroom | Yes | The toilet seat covers are outside of the unobstructed forward reach range at 49.5" above the floor.The space between the grab bar and the toilet seat covers is 6.25". | §609.3, §308.2.1 | Relocate the toilet seat covers to a location that is at least a distance of 12" or greater above the grab bar.Lower the toilet seat covers by 1.5" to meet the accessible reach range of 48" maximum above the floor. | 100 | Yes | 3
2249 | Elevator Foyer | Yes | The AED protrudes 6" into the circulation space at 43.25" above the floor. | §307.2 | Recess the AED so it protrudes a maximum of 4", lower it so the bottom edge is 27" maximum above the floor, or place a cane detectable object beneath it. | 100 | Yes | 5
2197 | Great Hall Men’s Restroom | Yes | The door to the accessible water closet is not self closing. Either self-closing hinges are not installed on the door or if installed, they are defective. | §604.8.1.2 | Install or reinstall self-closing hinges on the door to ensure that the door is self-closing per the ADA requirements. | 100 | Yes | 5
2203 | Great Hall Women’s Restroom | Yes | The door to the accessible water closet is not self closing. Either self-closing hinges are not installed on the door or if installed, they are defective. | §604.8.1.2 | Install or reinstall self-closing hinges on the door to ensure that the door is self-closing per the ADA requirements. | 100 | Yes | 5
2206 | Great Hall Women’s Restroom | Yes | The toilet paper dispenser is located out of the accessible reach range. | §604.7 | The outlet of the dispenser shall be 15” minimum and 48” maximum above the floor and shall not be located behind.Remount the toilet paper dispenser to &nbsp;7” minimum and 9” maximum in front of the water closet measured to the centerline of the dispenser. | 100 | Yes | 5
2216 | Meeting Station | Yes | The counter protrudes 20.5" into the circulation space at 32.5" above the floor. | §307.2 | Extend the sides of the counter down so the bottom edge is 27" maximum above the floor to provide cane detectability. | 100 | Yes | 5
2230 | Meeting Station Men’s Restroom | Yes | The toilet paper dispenser is located out of the accessible reach range. | §604.7 | The outlet of the dispenser shall be 15” minimum and 48” maximum above the floor and shall not be located behind.Remount the toilet paper dispenser to &nbsp;7” minimum and 9” maximum in front of the water closet measured to the centerline of the dispenser. | 100 | Yes | 5
2218 | Meeting Station Women’s Restroom | Yes | The door to the accessible water closet is not self closing. Either self-closing hinges are not installed on the door or if installed, they are defective. | §604.8.1.2 | Install or reinstall self-closing hinges on the door to ensure that the door is self-closing per the ADA requirements. | 100 | Yes | 5
2222 | Meeting Station Women’s Restroom | Yes | The toilet paper dispenser is located out of the accessible reach range. | §604.7 | The outlet of the dispenser shall be 15” minimum and 48” maximum above the floor and shall not be located behind.Remount the toilet paper dispenser to &nbsp;7” minimum and 9” maximum in front of the water closet measured to the centerline of the dispenser. | 100 | Yes | 5
2214 | Depot Printer Room | Yes | The door knob requires twisting of the wrist. | §309.4 | Replace the door knob with a lever handle that can be operated with a closed fist and without twisting the wrist. | 100 | Yes | 7
2202 | Brides Room | Yes | The hooks are outside of the unobstructed forward reach range at 48.5" and 78" above the floor. | §308.2.1 | Lower the hooks by 0.5" to meet the accessible reach range of 48" maximum above the floor. | 100 | Yes | 8
2204 | Great Hall Women’s Restroom | Yes | The hook is outside of the unobstructed forward reach range at 51.5" above the floor. | §308.2.1 | Lower the hook by 3.5" to meet the accessible reach range of 48" maximum above the floor. | 100 | Yes | 8
2243 | International Festival and Events Association Kitchen | Yes | The paper towel dispenser is outside of the unobstructed forward reach range at 52" above the floor. | §308.2.1 | Lower the paper towel dispenser by 4" to meet the accessible reach range of 48" maximum above the floor. | 100 | Yes | 8
2239 | International Festival and Events Association Women's Restroom | Yes | The dispenser is outside of the unobstructed forward reach range at 51" above the floor. | §308.2.1 | Lower the dispenser by 3" to meet the accessible reach range of 48" maximum above the floor. | 100 | Yes | 8
2231 | Meeting Station Men’s Restroom | Yes | The hook is outside of the unobstructed forward reach range at 60" above the floor. | §308.2.1 | Lower the hook by 12" to meet the accessible reach range of 48" maximum above the floor. | 100 | Yes | 8
2219 | Meeting Station Women’s Restroom | Yes | The hook is outside of the unobstructed forward reach range at 59.5" above the floor. | §308.2.1 | Lower the hook by 11.5" to meet the accessible reach range of 15" minimum and 48" maximum above the floor. | 100 | Yes | 8
2435 | Parking | Yes | The signage present identifying the accessible parking spaces is not centered. | §502.6 | Install an accessible parking sign at each accessible space at a minimum height of 60" above the ground centered to the parking space. | 100 | Yes | 9
2199 | Great Hall Men’s Restroom | Yes | The pipes under the sink are not covered. | §606.5 | Wrap the pipes beneath the sink with soft protective wrap or plastic. | 200 | Yes | 7
2210 | Great Hall Women’s Restroom | Yes | The pipes under the sink are not covered. | §606.5 | Wrap the pipes beneath the sink with soft protective wrap or plastic. | 200 | Yes | 7
2246 | International Festival and Events Association Men’s Restroom | Yes | The pipes under the sinks are not covered. | §606.5 | Wrap the pipes beneath the sinks with soft protective wrap or plastic. | 200 | Yes | 7
2241 | International Festival and Events Association Women's Restroom | Yes | The pipes under the sinks are not covered. | §606.5 | Wrap the pipes beneath the sinks with soft protective wrap or plastic. | 200 | Yes | 7
2176 | Meeting Station Parking | Yes | The parking signs identifying the accessible parking space do not meet the minimum height requirement of 60" from the ground. | §502.6 | Remount the accessible parking signs at each accessible space at a minimum height of 60" above the ground. | 200 | Yes | 9
2244 | International Festival and Events Association | Yes | There is no tactile sign identifying the permanent rooms. | §216.2, §703 | Signs shall be Braille with raised lettering and should be placed on the wall in the center of an 18"x18" clear floor space.Install tactile signage on the latch side of the doorway at a height of 48” minimum to 60” maximum above the floor, identifying room by name or room number. | 300 | Yes | 3
2184 | Great Hall Railroad Exit | Yes | The change in level between 0.25" and 0.5" is not beveled. | §303.3 | Bevel the change in level with a slope not steeper than 1:2. | 500 | Yes | 3
2213 | Great Hall Main Entrance | Yes | Between the two hinged doors, the length is 42.75". | §404.2.6 | Reverse the swing of one of the doors to ensure that the distance between the two doors when open is a minimum of 48". | 500 | Yes | 5
2192 | Great Hall Men’s Restroom | Yes | The rear grab bar is located 11.5" to the center of the toilet. | §604.5.2 | Remount the rear grab bar 12" from the centerline of the water closet minimum on one side and 24" minimum on the other. | 500 | Yes | 5
2193 | Great Hall Men’s Restroom | Yes | The side grab bar is located 6" from the rear wall. | §604.5.1 | Remount the side grab bar 12" maximum from the rear wall and extending 54" minimum from the rear wall. | 500 | Yes | 5
2182 | Great Hall Railroad Exit | Yes | Between the two hinged doors, the length is 46". | §404.2.6 | Reverse the swing of one of the doors to ensure that the distance between the two doors when open is a minimum of 48". | 500 | Yes | 5
2207 | Great Hall Women’s Restroom | Yes | The side grab bar is located 6" from the rear wall. | §604.5.1 | Remount the side grab bar 12" maximum from the rear wall and extending 54" minimum from the rear wall. | 500 | Yes | 5
2223 | Meeting Station Women’s Restroom | Yes | The rear grab bar is located 11" to the center of the toilet. | §604.5.2 | Remount the rear grab bar 12" from the centerline of the water closet minimum on one side and 24" minimum on the other. | 500 | Yes | 5
2224 | Meeting Station Women’s Restroom | Yes | The side grab bar is located 6" from the rear wall. | §604.5.1 | Remount the side grab bar 12" maximum from the rear wall and extending 54" minimum from the rear wall. | 500 | Yes | 5
2233 | Back Stairwell | Yes | Handrails are not located at a compliant height at 33" above the stair nosings. | §505.4 | Raise the handrails to a minimum height of 34" and a maximum of 38" above the stair nosings. Ensure that the handrails are at a consistent height along the stair treads. | 1000 | No | 5
2178 | Meeting Station Parking | Yes | There are no marked "Van Accessible" spaces. | §208.2.4 | Install one 132" wide van accessible parking space. Add a “van accessible” parking sign at a minimum height of 60" above the ground. | 1000 | No | 2
2434 | Parking | Yes | There are no marked "Van Accessible" spaces. | §208.2.4 | Install one 132" wide van accessible parking space. Add a “van accessible” parking sign at a minimum height of 60" above the ground. | 1000 | No | 2
2428 | Crosswalk | Yes | The curb ramp flares have a 15.3% slope. | §406.3 | Resurface the curb ramp flares to ensure a maximum slope of 10%. | 1000 | No | 3
2422 | Locomotive | Yes | The provided picnic table does not have an accessible clear space for a wheelchair user. | §226.1, §902, §305, §306 | Ensure that the wheelchair accessible seating has a clear floor space of 30" x 48" with a slope not steeper than 2% and that the tables have sufficient knee and toe clearance.Add/replace picnic tables so that at least 5% of the seating is wheelchair accessible. | 1000 | No | 3
2431 | Parking | Yes | The access aisle does not run the full length of the accessible parking space and is not 60" wide for the entire length. | §502.3.2 | Each access aisle shall be 60” wide for the entire length.Install access aisles connecting the accessible parking spaces to an accessible route. Two parking spaces shall be permitted to share a common access aisle. | 1000 | No | 3
2436 | Parking | Yes | The access aisle does not run the full length of the accessible parking space and is not 60" wide for the entire length. | §502.3.2 | Each access aisle shall be 60” wide for the entire length.Install access aisles connecting the accessible parking spaces to an accessible route. Two parking spaces shall be permitted to share a common access aisle. | 1000 | No | 3
2437 | Parking | Yes | The parking space has a 2.6% slope. | §502.4 | Resurface the parking space to reduce the slope to a maximum of 2% in all directions. | 1000 | No | 3
2235 | International Festival and Events Association | Yes | The counter is 42.75" above the floor. | §904.4.1 | A portion of the service counter must be no higher than 36" above the floor for a horizontal distance of 36". | 1000 | No | 4
2424 | Crosswalk | Yes | There is a 1" change in level. | §303.2 | Resurface the pathway to reduce the change in level to less than 0.25" or 0.5" if beveled. | 1000 | No | 5
2191 | Great Hall Men’s Restroom | Yes | The threshold at the doorway exceeds the maximum allowable of 0.5". | §404.2.5 | Reduce the metal lip on the door to no more than 0.5" to 0.75" if beveled on each side. | 1000 | No | 5
2194 | Great Hall Men’s Restroom | Yes | The flush control is located on the wall side of the toilet. | §604.6 | Either make the toilet flush automatically or relocate the flush control to be operated on the open side of the toilet. | 1000 | No | 5
2195 | Great Hall Men’s Restroom | Yes | The centerline of the toilet is located 20" from the sidewall. | §604.2 | Reposition the centerline of the toilet to be within 16" minimum and 18" maximum from the sidewall. | 1000 | No | 5
2198 | Great Hall Men’s Restroom | Yes | The urinal is 18" above the floor. | §605.2 | Lower at least one of the urinals to a maximum height of 17" above the floor. | 1000 | No | 5
4474 | Great Hall Men’s Restroom | Yes | The accessible water closet does not have a vertical grab bar. | ICC A117.1 §604.5.1 | The centerline of the vertical grab bar shall be located 39" minimum and 41" maximum from the real wall.Install an 18" long (minimum) vertical grab bar on the side wall. The grab bar shall be mounted with the bottom located at 39" minimum and 41" maximum above the floor. | 1000 | No | 5
2205 | Great Hall Women’s Restroom | Yes | The centerline of the toilet is located 18.5" from the sidewall. | §604.2 | Reposition the centerline of the toilet to be within 16" minimum and 18" maximum from the sidewall. | 1000 | No | 5
2211 | Great Hall Women’s Restroom | Yes | The threshold at the doorway exceeds the maximum allowable of 0.5". | §404.2.5 | Reduce the metal lip on the door to no more than 0.5" to 0.75" if beveled on each side. | 1000 | No | 5
2250 | International Festival and Events Association Men’s Restroom | Yes | The urinals are 25" above the floor. | §605.2 | Lower at least one of the urinals to a maximum height of 17" above the floor. | 1000 | No | 5
2421 | Locomotive | Yes | There is a 1" change in level at the numbers. | §303.2 | Resurface the pathway to reduce the change in level to less than 0.25" or 0.5" if beveled. | 1000 | No | 5
2226 | Meeting Station Men’s Restroom | Yes | The side grab bar is located 4" from the rear wall and is 37" long. | §604.5.1 | Replace the side grab bar with one that is a minimum of 42" long minimum, located 12" maximum from the rear wall and extending 54" minimum from the rear wall. | 1000 | No | 5
2228 | Meeting Station Men’s Restroom | Yes | The accessible water closet does not have a vertical grab bar. | ICC A117.1 §604.5.1 | The centerline of the vertical grab bar shall be located 39" minimum and 41" maximum from the real wall.Install an 18" long (minimum) vertical grab bar on the side wall. The grab bar shall be mounted with the bottom located at 39" minimum and 41" maximum above the floor. | 1000 | No | 5
2229 | Meeting Station Men’s Restroom | Yes | The toilet is 20" above the floor.The toilet is located 20.5" from the sidewall. | §604.2, §604.4 | Reposition the toilet to be within 16" minimum and 18" maximum from the sidewall. Lower the toilet seat to comply with the maximum height of 19” above the floor measured to the top of the seat. | 1000 | No | 5
2220 | Meeting Station Women’s Restroom | Yes | The flush control is located on the wall side of the toilet. | §604.6 | Either make the toilet flush automatically or relocate the flush control to be operated on the open side of the toilet. | 1000 | No | 5
2221 | Meeting Station Women’s Restroom | Yes | The toilet is 20" above the floor.The toilet is located 20.5" from the sidewall. | §604.2, §604.4 | Reposition the toilet to be within 16" minimum and 18" maximum from the sidewall.Lower the toilet seat to comply with the maximum height of 19” above the floor measured to the top of the seat. | 1000 | No | 5
2225 | Meeting Station Women’s Restroom | Yes | The accessible water closet does not have a vertical grab bar. | ICC A117.1 §604.5.1 | The centerline of the vertical grab bar shall be located 39" minimum and 41" maximum from the real wall.Install an 18" long (minimum) vertical grab bar on the side wall. The grab bar shall be mounted with the bottom located at 39" minimum and 41" maximum above the floor. | 1000 | No | 5
2245 | International Festival and Events Association | Yes | There is only one drinking fountain provided at 35" above the floor. | §211.2, §602.7 | Install an additional drinking fountain at a minimum spout height of 38" and maximum of 43" above the floor. | 1000 | No | 6
2215 | Meeting Station | Yes | There is only one drinking fountain provided at 33.5" above the floor. | §211.2, §602.7 | Install an additional drinking fountain at a minimum spout height of 38" and maximum of 43" above the floor. | 1000 | No | 6
2425 | Crosswalk | Yes | The curb ramps do not have detectable warnings. | §705 | Install detectable warnings that contrast visually with the adjacent surface with either light-on-dark, or dark-on-light, are the width of the curb ramp, and have a depth of 24". | 1000 | No | 7
2426 | Crosswalk | Yes | The curb ramps do not have detectable warnings. | §705 | Install detectable warnings that contrast visually with the adjacent surface with either light-on-dark, or dark-on-light, are the width of the curb ramp, and have a depth of 24". | 1000 | No | 7
2179 | Meeting Station Parking | Yes | The running slope of the curb ramp is 8.8%. | §405.2 | Resurface the curb ramp to reduce the running slope to a maximum of 8.3%. | 1000 | No | 7
2432 | Parking | Yes | The parking space has a 2.1% cross slope. | §502.4 | Resurface the parking space to reduce the slope to a maximum of 2% in all directions. | 1000 | No | 7
2173 | Roadway leading to Meeting Station Parking | Yes | The curb ramps do not have detectable warnings. | §705 | Install detectable warnings that contrast visually with the adjacent surface with either light-on-dark, or dark-on-light, are the width of the curb ramp, and have a depth of 24". | 1000 | No | 7
2190 | Great Hall Kitchen | Yes | The dining and work surface counter is 36" above the floor. | §902.3 | A 30" portion of the dining and work surface must be no higher than 34” above the floor. | 1000 | No | 8
2242 | International Festival and Events Association Kitchen | Yes | The dining and work surface counter is 36" above the floor. | §902.3 | A 30" portion of the dining and work surface must be no higher than 34” above the floor. | 1000 | No | 8
2175 | Meeting Station Parking | Yes | The curb ramp flares have slopes ranging from 10.6% to 12.2%. | §406.3 | Resurface the curb ramp flares to ensure a maximum slope of 10%. | 2000 | No | 3
2177 | Meeting Station Parking | Yes | The top of the parking space and access aisle has a 3.6% slope.The access aisle is 54" wide. | §502.3, §502.4 | are a minimum of 60” wide. Resurface the parking space and access aisle to reduce the slope to a maximum of 2% in all directions.Repaint the accessible parking spaces and access aisles so that all accessible car parking spaces are a minimum of 96" wide, van parking spaces are a minimum of 132" wide, and their adjacent access aisles | 2000 | No | 3
2429 | Crosswalk | Yes | The top landing has a 6.8% running slope. | §405.7.1 | Reconstruct the top landing to have a maximum slope of 2% in all directions. | 2500 | No | 3
2183 | Great Hall Railroad Exit | Yes | The entrance has a 3.2% slope. | §404.2.4.4 | Reconstruct the entryway to reduce the running slope to a maximum of 2% in all directions for a distance of 60". | 2500 | No | 3
2423 | Main Entrance Door | Yes | The entrance has a 3.2% slope. | §404.2.4.4 | Reconstruct the entryway to reduce the running slope to a maximum of 2% in all directions for a distance of 60". | 2500 | No | 3
2181 | Meeting Station Parking | Yes | The top landing has a 4.7% slope. | §405.7.1 | Reconstruct the top landing to have a maximum slope of 2% in all directions. | 2500 | No | 3
2427 | Crosswalk | Yes | The running slope of the curb ramp is 10.3%. | §405.2 | Reconstruct the curb ramp to reduce the running slope to a maximum of 8.3%. | 2500 | No | 7
2174 | Meeting Station Parking | Yes | The running slope of the curb ramp is 9.3%. | §405.2 | Reconstruct the curb ramp to reduce the running slope to a maximum of 8.3%. | 2500 | No | 7
2201 | Brides Room Stairs | Yes | The Brides Room is only accessible via stairs. | §405 | Add vertical access to the amenity. An alternative to adding vertical access would be to ensure that a secondary bride's room is located on the first floor. | 2500 | No | 8
2217 | Entire Facility | Yes | There are no tactile signs identifying 47 permanent rooms. | §216.2, §703 | Signs shall be Braille with raised lettering and should be placed on the wall in the center of an 18"x18" clear floor space.Install tactile signage on the latch side of the doorway at a height of 48” minimum to 60” maximum above the floor, identifying room by name or room number. | 4700 | Yes | 3
2180 | Meeting Station Parking | Yes | The curb ramp flares have a 13.9% and 16.1% slope. | §406.3 | Reconstruct the curb ramp flares to ensure a maximum slope of 10%. | 5000 | No | 3
2248 | International Festival and Events Association Men’s Restroom | Yes | The toilet compartments are too small at 33.5" wide and 58" deep. | §604.8.1.1 | Combine the two non-accessible stalls into one 60" wide wheelchair accessible toilet stall, complying with §604.8. | 5000 | No | 7
2237 | International Festival and Events Association Women's Restroom | Yes | The toilet compartments are too small at 33" wide and 58" deep. | §604.8.1.1 | Combine the two non-accessible stalls into one 60" wide wheelchair accessible toilet stall, complying with §604.8. | 5000 | No | 7
High (1-4) | 32700
Medium (5-7) | 44200
Low (8-10) | 5400
Total | 82300
Quick Fix | 7100